## Sheet1
Disclaimer: The purchase links are not really curated, you can most probably find the same items for cheaper if you browse more alternatives, you usually have everything you need in Tayda/ Ebay / Aliexpress and most importantly, your local electronic supplies store.
	I’m not associated in any way with any of the vendors of any of these components.

Designator	Package or sizes	Component	Value or model	purchase link	alt link	Comments
C1	THT 5.00mm	Capacitor	330n			I suggest getting the capacitors at your local electronic supply store so you avoid buying 100+ pieces of the same value. Alternatively the “assorted capacitor” packs online are handy.
C2	THT 5.00mm	Capacitor	100n
C3	THT 5.00mm	Capacitor	1n
C4	THT 5.00mm	Capacitor	10n
C5	THT 5.00mm	Capacitor	100n
D1	0805	LED	LED	https://www.ebay.com/itm/100PCS-White-Red-Blue-Yellow-Orange-SMD-LED-0805-2mm-1-2mm-NEW/232397105931		Since it’s a small component the pads have been made bigger. A slightly bigger LED would probably fit as well.
D2	0805	LED	LED
D3	0805	LED	LED
D4	0805	LED	LED
D5	0805	LED	LED
D6	0805	LED	LED
J1	USB_Micro-B	Female USB	USB_B_μ	https://www.ebay.com/itm/10Pcs-Micro-USB-Type-B-Female-5Pin-Horns-type-Socket-PCB-Solder-Connector/171349298330		Take in consideration the current footprint as two long drill holes to fir those metal tips on the sides
J2	2.54mm pitch	Pin Header	1x4 Vertical	www.ebay.com/itm/10PCS-40Pin-2-54mm-Single-Row-Straight-Male-Pin-Header-Strip-PBC-Ardunio-GM/262136738129		Not necessary if you don’t plan to mod or re-program the MCU yourself
J3	DIN-5	Female MIDI	MIDI_out	https://www.ebay.com/itm/2pcs-PCB-Panel-PC-Mount-Right-Angle-MIDI-Female-DIN5-DIN-5-Pin-Connector-Socket/300632125472		The footprint has enough clearance in case you purchase those slightly bigger versions
R1	R_Axial	Resistor	47k
R2	R_Axial	Resistor	RLED			The value RLED depends on the LED model, the color of the LED and the luminosity you want. Take in consideration the MSP430 can only output up to 6mA per pin
R3	R_Axial	Resistor	RLED			RLED = (3.3 – Vdrop) / I
R4	R_Axial	Resistor	RLED			Assuming 2V drop from a red led @ I = 6mA
R5	R_Axial	Resistor	RLED			RLED = (3.3 – 2) / 6mA = 133.3 ohm
R6	R_Axial	Resistor	RLED			To choose an standard value RLED =150 ohm to ensure ILED is between 5ma and 6ma
R7	R_Axial	Resistor	RLED
R8	R_Axial	Resistor	68ohm
R9	R_Axial	Resistor	68ohm
R10	R_Axial	Resistor	1k
RV1	alps-rk09k1130ah1	Potentiometer	10k	https://www.taydaelectronics.com/potentiometer-variable-resistors/rotary-potentiometer/linear/10k-ohm-linear-taper-potentiometer-round-knurled-plastic-shaft-pcb-9mm.html	https://www.ebay.com/itm/20PCS-RV09-Type-Vertical-Adjustable-Potentiometer-Variable-Resistor-10K/183206858753?hash=item2aa7fad001:g:gAEAAOSw0wtaxEBL	Tayda has also some nice metal-knob models. The value is not really relevant, as long as you keep it from 1k to 100k to avoid weird behaviors
RV2	alps-rk09k1130ah1	Potentiometer	10k
RV3	alps-rk09k1130ah1	Potentiometer	10k
RV4	alps-rk09k1130ah1	Potentiometer	10k
RV5	alps-rk09k1130ah1	Potentiometer	10k
RV6	alps-rk09k1130ah1	Potentiometer	10k
SW1	6mm THT vertical	Push button	6mm	https://www.aliexpress.com/item/20PCS-4Pin-6-6-Micro-Tact-Push-Button-Switches-DIP-6x6x4-3-5-6-8-10/32963297826.html	https://www.ebay.com/itm/20PCS-6-6-6mm-Tact-Tactile-Push-Button-Switch-DIP-4Pin-NEW/391462868531
SW2	7mm THT vertical	Push button	6mm
U1	DIP-20	MCU	MSP430G2533	https://www.ebay.com/itm/1pcs-M430G2553-ORIGINAL-MSP430G2553IN20-MSP430G2553-MCU-IC-TI-DIP-20-NEW/172847287897?hash=item283e804e59:g:ccsAAOSwlEdZqRLt		Any 20-pin MSP430G2 “should” work too
U2	SOT-223-3	LDO Regulator	AMS1117-3.3	https://www.ebay.com/itm/10Pcs-AMS1117-3-3-LM1117-3-3V-1A-SOT-223-Voltage-Regulator-Nice-WD/312443168863
U3	SOT-23-5	Triggered Buffer	74AUP1G17	https://www.ebay.com/itm/10pcs-PJ-74AUP1G17GW-125-SOT-23-5-Low-power-Schmitt-trigger-buffer/253831344705		Any Buffer with the same package and pinout suited for 3.3V operation should work just as well