## Sheet1
Disclaimer: The purchase links are not really curated, you can most probably find the same items for cheaper if you browse more alternatives, you usually have everything you need in Tayda/ Ebay / Aliexpress and most importantly, your local electronic supplies store.

Designator	Package or sizes	Component	Value or model	purchase link	alt link	Comments
C1	THT 5.00mm	Capacitor	330n			I suggest getting the capacitors at your local electronic supply store so you avoid buying 100+ pieces of the same value. Alternatively the “assorted capacitor” packs online are handy.
C2	THT 5.00mm	Capacitor	100n
D1	0805	LED	BIT	https://www.ebay.com/itm/100PCS-White-Red-Blue-Yellow-Orange-SMD-LED-0805-2mm-1-2mm-NEW/232397105931		Since it’s a small component the pads have been made bigger. A slightly bigger LED would probably fit as well.
D2	0805	LED	FLD
D3	0805	LED	DRV
D4	0805	LED	PAN
D5	0805	LED	GAN
D7	0805	LED	ON
J1	USB_Micro-B	Female USB	USB_B_μ	https://www.ebay.com/itm/10Pcs-Micro-USB-Type-B-Female-5Pin-Horns-type-Socket-PCB-Solder-Connector/171349298330		Take in consideration the current footprint as two long drill holes to fir those metal tips on the sides
J2	2.54mm pitch	Pin Header	1x4 Vertical	www.ebay.com/itm/10PCS-40Pin-2-54mm-Single-Row-Straight-Male-Pin-Header-Strip-PBC-Ardunio-GM/262136738129		Not necessary if you don’t plan to mod or re-program the MCU yourself
J3	DIN-5	Female MIDI	MIDI_out	https://www.ebay.com/itm/2pcs-PCB-Panel-PC-Mount-Right-Angle-MIDI-Female-DIN5-DIN-5-Pin-Connector-Socket/300632125472		The footprint has enough clearance in case you purchase those slightly bigger versions
R1	R_Axial	Resistor	47k
R2	R_Axial	Resistor	RLED			The value RLED depends on the LED model, the color of the LED and the luminosity you want.
R3	R_Axial	Resistor	RLED			RLED = (3.3 – Vdrop) / I
R4	R_Axial	Resistor	RLED			Assuming 2V drop from a red led @ I = 10mA
R5	R_Axial	Resistor	RLED			RLED = (3.3 – 2) / 10mA = 130 ohm
R6	R_Axial	Resistor	RLED
R7	R_Axial	Resistor	RLED
R8	R_Axial	Resistor	68ohm
R9	R_Axial	Resistor	68ohm
RV1	alps-rk09k1130ah1	Potentiometer	10k	https://www.taydaelectronics.com/potentiometer-variable-resistors/rotary-potentiometer/linear/10k-ohm-linear-taper-potentiometer-round-knurled-plastic-shaft-pcb-9mm.html	https://www.ebay.com/itm/20PCS-RV09-Type-Vertical-Adjustable-Potentiometer-Variable-Resistor-10K/183206858753?hash=item2aa7fad001:g:gAEAAOSw0wtaxEBL	Tayda has also some nice metal-knob models. The value is not really relevant, as long as you keep it from 1k to 100k to avoid noises
RV2	alps-rk09k1130ah1	Potentiometer	10k
RV3	alps-rk09k1130ah1	Potentiometer	10k
RV4	alps-rk09k1130ah1	Potentiometer	10k
RV5	alps-rk09k1130ah1	Potentiometer	10k
U1	DIP-20	MCU	MSP430G2533	https://www.ebay.com/itm/1pcs-M430G2553-ORIGINAL-MSP430G2553IN20-MSP430G2553-MCU-IC-TI-DIP-20-NEW/172847287897?hash=item283e804e59:g:ccsAAOSwlEdZqRLt		Any 20-pin MSP430G2 “should” work too
U2	SOT-223-3	LDO Regulator	AMS1117-3.3	https://www.ebay.com/itm/10Pcs-AMS1117-3-3-LM1117-3-3V-1A-SOT-223-Voltage-Regulator-Nice-WD/312443168863
U3	SOT-23-5	Triggered Buffer	74AUP1G17	https://www.ebay.com/itm/10pcs-PJ-74AUP1G17GW-125-SOT-23-5-Low-power-Schmitt-trigger-buffer/253831344705		Any Buffer with the same package and pinout suited for 3.3V operation should work just as well