## Sheet1
Disclaimer: The purchase links are not really curated, you can most probably find the same items for cheaper if you browse more alternatives, you usually have everything you need in Tayda/ Ebay / Aliexpress and most importantly, your local electronic supplies store.
	I’m not associated in any way with any of the vendors of any of these components.

Designator	Package or sizes	Component	Value or model	purchase link	alt link	Comments
C1	THT 5.00mm	Capacitor	10n			I suggest getting the capacitors at your local electronic supply store so you avoid buying 100+ pieces of the same value. Alternatively the “assorted capacitor” packs online are handy.
C2	THT 5.00mm	Capacitor	330n
C3	THT 5.00mm	Capacitor	100n
C4	THT 5.00mm	Capacitor	10n
C5	THT 5.00mm	Capacitor	100n
D1	LED 3mm	LED	LED
D2	LED 3mm	LED	LED
D3	LED 3mm	LED	LED
D4	LED 3mm	LED	LED
D5	LED 3mm	LED	LED
D6	LED 3mm	LED	LED
J1	Barrel jack	Barrel jack	Barrel jack
J4	DIN-5	Female MIDI	MIDI_in	https://www.ebay.com/itm/2pcs-PCB-Panel-PC-Mount-Right-Angle-MIDI-Female-DIN5-DIN-5-Pin-Connector-Socket/300632125472
J5	DIN-5	Female MIDI	MIDI_out
R1	R_Axial	Resistor	47k
R2	R_Axial	Resistor	68			The value RLED depends on the LED model, the color of the LED and the luminosity you want. Take in consideration the MSP430 can only output up to 6mA per pin
R3	R_Axial	Resistor	220			RLED = (3.3 – Vdrop) / I
R4	R_Axial	Resistor	RLED			Assuming 2V drop from a red led @ I = 5mA
R5	R_Axial	Resistor	RLED			RLED = (3.3 – 2) / 5mA = 260
					To choose an standard value from E24 resistors RLED =270 ohm (or 300/330ohm) to ensure ILED is between 4ma and 5ma
R7	R_Axial	Resistor	RLED
R8	R_Axial	Resistor	68
R9	R_Axial	Resistor	270
R10	R_Axial	Resistor	RLED
R11	R_Axial	Resistor	RLED
R12	R_Axial	Resistor	RLED
RV1	alps-rk09k1130ah1	Potentiometer	10k	https://www.taydaelectronics.com/potentiometer-variable-resistors/rotary-potentiometer/linear/10k-ohm-linear-taper-potentiometer-round-knurled-plastic-shaft-pcb-9mm.html	https://www.ebay.com/itm/20PCS-RV09-Type-Vertical-Adjustable-Potentiometer-Variable-Resistor-10K/183206858753?hash=item2aa7fad001:g:gAEAAOSw0wtaxEBL	Tayda has also some nice metal-knob models. The value is not really relevant, as long as you keep it from 1k to 100k to avoid weird behaviors
RV2	alps-rk09k1130ah1	Potentiometer	10k
RV3	alps-rk09k1130ah1	Potentiometer	10k
RV4	alps-rk09k1130ah1	Potentiometer	10k
RV5	alps-rk09k1130ah1	Potentiometer	10k
RV6	alps-rk09k1130ah1	Potentiometer	10k
SW1	6mm THT vertical	Push button	6mm	https://www.aliexpress.com/item/20PCS-4Pin-6-6-Micro-Tact-Push-Button-Switches-DIP-6x6x4-3-5-6-8-10/32963297826.html	https://www.ebay.com/itm/20PCS-6-6-6mm-Tact-Tactile-Push-Button-Switch-DIP-4Pin-NEW/391462868531
SW2	6mm THT vertical	Push button	6mm
U1	DIP-20	MCU	MSP430G2533	https://www.ebay.com/itm/1pcs-M430G2553-ORIGINAL-MSP430G2553IN20-MSP430G2553-MCU-IC-TI-DIP-20-NEW/172847287897?hash=item283e804e59:g:ccsAAOSwlEdZqRLt		Any 20-pin MSP430G2 “should” work too
U2	TO-220-3	LDO Regulator	LM1117IMP-3.3
U3	DIP-14	Hex schmitt trigger	74HC14